## Setout
SETOUT . THE SOUTH AFRICAN CONSTRUCTION TOOLKIT
Setout rebar schedule and tonnage
Turns a bar schedule into reinforcement tonnage: bar marks, numbers and cut lengths in, mass per bar mark and tonnes by bar type and diameter out. Bar masses are calculated from the bar diameter, not typed in.
WHAT'S IN THIS WORKBOOK
How to use | Step by step, and why each step is there.
Project | Structure, drawing and revision.
Bar masses | kg/m for every R and Y size, calculated at 7 850 kg/m3.
Schedule | One line per bar mark: members, bars, cut length.
Summary | Tonnes by type and diameter - the bill quantities.
Standards | SANS 920, SANS 282, SANS 1200 G and ASAQS references.
Sources | Where the data and the rules came from.
MORE FROM SETOUT - FREE AT SETOUT.CO.ZA
Measurement calculator pack - steel, roads, rebar, bolts
P&G calculator pack - preliminaries and general
BoQ Pricer - price a bill against benchmark rates
Free construction calculators
The Rate Sheet - one email a month on what moved
Want a second pair of eyes on your reinforcement tonnage before you tender? hello@setout.co.za
Planning-stage quantities and estimates, not a final account or a quote. Measure to the standard your contract names and check every quantity against the drawings. General guidance - not professional, engineering or legal advice. Version 1 - 19/10/2026.

## How to use
Setout rebar schedule and tonnage
Setout ¦ setout.co.za/tools/measure ¦ v1 19/10/2026
What it does
What it does | Calculates the mass of every bar mark on a bending schedule and totals reinforcement in tonnes by bar type (R mild steel, Y high-yield) and diameter, which is how reinforcement is billed.
Who it is for | QSs measuring reinforcement from a schedule, and contractors checking a steel supplier's tonnage.
Step by step
1. Fill in Project | Structure, drawing and schedule revision. Why: tonnage changes with every revision, so the printout must say which one.
2. One line per bar mark | Copy each bar mark from the engineer's bending schedule: member, bar mark, type (R or Y), diameter and shape code. Why: the bar mark is the unit the engineer, the bender and the QS all share, so the schedule can be checked line by line.
3. Number of members and bars | Enter how many identical members there are and how many of this bar each one holds. Why: ten identical beams with six bars each is 60 bars; entering the two separately makes the schedule easy to check against the drawing.
4. Cut length | Enter the cut length in metres from the schedule, which already includes bends and hooks. Why: reinforcement is measured by the mass of the bars as scheduled, so the cut length (not the drawn length) is the one to use.
5. Read Summary | Tonnes by type and diameter. Why: bills price reinforcement per tonne, often by diameter range, because small bars cost more per tonne to cut and bend.
Measuring rules
Nett mass | Measure the mass of the bars as scheduled. Do not add for laps the schedule does not show, tying wire, chairs, spacers, waste or rolling margin - check your bill's preambles for which of these are deemed included in the rate.
Bar masses | Mass per metre is calculated as pi/4 x diameter squared x 7 850 kg/m3. This gives the nominal values tabled for reinforcing bars (Y12 = 0.888 kg/m, Y16 = 1.578 kg/m). Confirm the table in SANS 920 if your contract names it.
Shape codes | Use the shape codes from SANS 282 as they appear on the engineer's schedule. The code does not change the mass; it is there so the line can be traced.
What changed from the source template
Fixed | R14 was given 1.58 kg/m, the mass of R16; the correct nominal mass is 1.208 kg/m, so R14 was overstated by 31%. The totals block mapped most sizes from R27 upward to the wrong columns (R32 showed R27's tonnage, Y16 showed R32's), and R30 was missing. Totals summed rows 18 to 10 000 while the sheet ran to 12 636. All masses are now calculated, totals use SUMIFS over the full schedule, and the file is a fraction of the original 6.7 MB.

## Project
Project inputs
Green cells are inputs. The values shown are a worked example; overwrite them.
Input | Value | Why it matters
Job
Structure | Example - ground floor slab and beams, Block A | Appears on every printout.
Drawing / schedule number | Example R-201
Schedule revision | B | Tonnage changes with every revision.
Date measured | 2026-10-19 | Typed, not =TODAY().
Constants
Steel density (kg/m3) | 7850 | Used to calculate mass per metre.

## Bar masses
Bar masses
kg/m = PI()/4 x (d/1000)^2 x density. R = plain mild steel, Y = high-yield deformed.
Bar | Type | Dia mm | kg/m | Note
| R | 6
| R | 8
| R | 10
| R | 12
| R | 14 |  | Source template had 1.58 kg/m (R16's mass)
| R | 16
| R | 18
| R | 20
| R | 22
| R | 24
| R | 25
| R | 27
| R | 30
| R | 32
| R | 35
| R | 40
| R | 45
| Y | 8
| Y | 10
| Y | 12
| Y | 16
| Y | 20
| Y | 25
| Y | 32
| Y | 40
| Y | 50
| Y | 60
| Y | 70

## Schedule
Bar schedule
Total bars = members x bars per member. Mass = total bars x cut length x kg/m. Green cells are inputs.
Member | Bar mark | Type | Dia | Shape | Members | Bars per member | Total bars | Cut length m | Total length m | kg/m | Mass kg | Note
Ground beam GB1 | 01 | Y | 16 | 00 | 6 | 4 |  | 7.2
Ground beam GB1 | 02 | Y | 12 | 00 | 6 | 2 |  | 7.2
Ground beam GB1 | 03 | R | 8 | 51 | 6 | 30 |  | 1.65
Slab S1 bottom X | 04 | Y | 12 | 00 | 1 | 41 |  | 8.4
Slab S1 bottom Y | 05 | Y | 12 | 00 | 1 | 43 |  | 8
Slab S1 top edges | 06 | Y | 10 | 21 | 1 | 84 |  | 1.8
Column C1 | 07 | Y | 20 | 11 | 8 | 4 |  | 3.4
Column C1 | 08 | R | 10 | 51 | 8 | 14 |  | 1.2
Total kg

## Summary
Summary - tonnes by type and diameter
Transfer to the bill. Nett scheduled mass; no waste, laps not on the schedule, chairs or tying wire.
Bar | Type | Dia | Mass kg | Tonnes
R6 | R | 6
R8 | R | 8
R10 | R | 10
R12 | R | 12
R14 | R | 14
R16 | R | 16
R18 | R | 18
R20 | R | 20
R22 | R | 22
R24 | R | 24
R25 | R | 25
R27 | R | 27
R30 | R | 30
R32 | R | 32
R35 | R | 35
R40 | R | 40
R45 | R | 45
Total R
Y8 | Y | 8
Y10 | Y | 10
Y12 | Y | 12
Y16 | Y | 16
Y20 | Y | 20
Y25 | Y | 25
Y32 | Y | 32
Y40 | Y | 40
Y50 | Y | 50
Y60 | Y | 60
Y70 | Y | 70
Total Y
Total reinforcement
Check: schedule total t
Unmatched t (type or diameter not in Bar masses)

## Standards
Measuring standards behind this workbook
Measure to the document your contract names. Status says how far Setout could check each reference.
Standard / publication | What it governs | How this workbook applies it | Status
SANS 920, Steel bars for concrete reinforcement | Bar types, grades, sizes and nominal masses of reinforcing bar. | Mass per metre calculated at 7 850 kg/m3, the basis of the nominal mass tables. | Not read (SABS paywall). Confirm the mass table in your copy.
SANS 282, Bending dimensions and scheduling of steel reinforcement for concrete | Shape codes, bending dimensions and how bar schedules are drawn up. | Shape code is recorded per bar mark for traceability; cut lengths come from the schedule. | Not read (SABS paywall). Confirm in your copy.
SANS 1200 G, Concrete (structural) | Concrete work on civil contracts, including measurement and payment for reinforcement. | Reinforcement measured by mass from the schedule, billed in tonnes by type and diameter. | Not read (SABS paywall). Confirm the measurement clause in your copy.
ASAQS Standard System of Measuring Building Work, 7th edition (2015) | Measurement of building work, including concrete reinforcement. | Building contracts: measure the mass of bars as scheduled; check the preambles for deemed inclusions. | Edition per ASAQS (released 01/10/2015). Confirm the reinforcement clauses in your copy.

## Sources
Sources
Accessed 19/10/2026. SANS parts not held by Setout are marked to confirm on Standards.
Key | Source | Link
asaqs_ssm7 | ASAQS news: New Standard System of Measuring Building Work in South Africa (7th edition, released 1 October 2015) | https://www.asaqs.co.za/news/253985/New-Standard-System-of-Measuring-Building-Work-in-South-Africa.htm
density | Nominal mass per metre = pi/4 x d^2 x 7 850 kg/m3 (steel density) | -
template | Contractor rebar calculator supplied to Setout (R6-R45, Y10-Y70) | -