## Setout
SETOUT . THE SOUTH AFRICAN CONSTRUCTION TOOLKIT
Setout bolt and holding-down bolt mass
Works out the mass of bolts, holding-down bolts and anchors: barrel, anchor plate, nuts and washers per bolt, times the number off, for the bill or for checking a supplier's weight.
WHAT'S IN THIS WORKBOOK
How to use | Step by step, and why each step is there.
Project | Job, drawing and revision.
Fastener data | Barrel kg/m, nut and washer mass for M6 to M72.
Bolts | One line per bolt type: size, number, length, plate, nuts, washers.
Standards | ASAQS, SAISC and SANS references and their status.
Sources | Where the data came from.
MORE FROM SETOUT - FREE AT SETOUT.CO.ZA
Measurement calculator pack - steel, roads, rebar, bolts
P&G calculator pack - preliminaries and general
BoQ Pricer - price a bill against benchmark rates
Free construction calculators
The Rate Sheet - one email a month on what moved
Want a second pair of eyes on your steel and bolt quantities? hello@setout.co.za
Planning-stage quantities and estimates, not a final account or a quote. Measure to the standard your contract names and check every quantity against the drawings. General guidance - not professional, engineering or legal advice. Version 1 - 19/10/2026.

## How to use
Setout bolt and holding-down bolt mass
Setout ¦ setout.co.za/tools/measure ¦ v1 19/10/2026
What it does
What it does | Gives the mass of each bolt assembly - barrel, anchor plate, nuts and washers - and the total for the number off.
Who it is for | QSs and estimators pricing holding-down bolts and anchors by mass, and fabricators checking a supplier's delivery weight.
Step by step
1. Fill in Project | Job and drawing. Why: bolt schedules change with the foundation drawings.
2. One line per bolt type | Pick the diameter, enter the number off and the barrel length in mm. Why: mass = length x mass per metre of the barrel, and bolts of the same size and length weigh the same, so one line covers them all.
3. Anchor plate | If the bolt has an anchor or plate washer, enter its length, width and thickness in mm. Why: a 100 x 100 x 10 plate adds 0.785 kg per bolt, which is more than the nut.
4. Nuts and washers | Enter how many nuts and washers each bolt carries. Holding-down bolts often have two nuts (a levelling nut and a locking nut). Why: the source template ignored these numbers on most sizes, so double-nutted bolts were under-measured.
5. Read the total | Mass per bolt and total kg and tonnes. Why: holding-down bolts are often billed by number but bought by mass, and the mass is what you check the delivery against.
Measuring rules
Number or mass | Bills commonly measure holding-down bolts by number, stating diameter and length, with the assembly described. Use the mass here to check the rate or a supplier's delivery. Follow your bill's preambles.
Barrel mass | Barrel mass is the full shank at nominal diameter: pi/4 x d^2 x 7 850 kg/m3. Threads make the real bolt slightly lighter; ignore that for measurement.
Nut and washer masses | Carried from the source template. They are typical for ISO metric hexagon nuts and plain washers but have not been checked against a supplier's table - confirm them before you rely on them.
What changed from the source template
Fixed | Only the M6 row multiplied nut and washer mass by the number per bolt; every other size added one nut and one washer whatever was entered. All sizes now use the numbers. The date was =TODAY(), which changes every time the file opens; it is now a typed input. Barrel masses are now calculated from the diameter. The sheets were named for a past job (Reagents, Thickeners) and two were empty; removed.

## Project
Project inputs
Green cells are inputs. The values shown are a worked example; overwrite them.
Input | Value | Why it matters
Job
Project | Example - thickener foundation holding-down bolts | Appears on every printout.
Drawing / revision | Example CH-085 rev 0
Date measured | 2026-10-19 | Typed, not =TODAY().
Constants
Steel density (kg/m3) | 7850 | Used for barrel and plate mass.

## Fastener data
Fastener data
Barrel kg/m is calculated. Nut and washer masses are carried from the source template - confirm against your supplier's table.
Size | Dia mm | Barrel kg/m | Nut kg | Washer kg
M6 | 6 |  | 0.002 | 0.002
M8 | 8 |  | 0.004 | 0.003
M10 | 10 |  | 0.01 | 0.006
M12 | 12 |  | 0.015 | 0.008
M16 | 16 |  | 0.03 | 0.011
M20 | 20 |  | 0.059 | 0.017
M24 | 24 |  | 0.101 | 0.036
M30 | 30 |  | 0.209 | 0.041
M36 | 36 |  | 0.35 | 0.112
M42 | 42 |  | 0.602 | 0.202
M48 | 48 |  | 0.957 | 0.333
M56 | 56 |  | 1.319 | 0.407
M64 | 64 |  | 1.82 | 0.481
M72 | 72 |  | 2.462 | 0.562

## Bolts
Bolt mass
Mass per bolt = barrel + plate + nuts x nut mass + washers x washer mass. Green cells are inputs.
Description | Size | No. off | Length mm | Plate L mm | Plate W mm | Plate t mm | Nuts per bolt | Washers per bolt | Barrel kg | Plate kg | Nuts kg | Washers kg | kg per bolt | Total kg
HD bolts, thickener ring beam | M20 | 64 | 560 | 0 | 0 | 0 | 2 | 1
HD bolts, thickener columns | M24 | 60 | 560 | 100 | 100 | 10 | 2 | 1
Connection bolts, bridge | M16 | 120 | 60 | 0 | 0 | 0 | 1 | 2
Total kg
Total t
Bolts off

## Standards
Measuring standards behind this workbook
Measure to the document your contract names. Status says how far Setout could check each reference.
Standard / publication | What it governs | How this workbook applies it | Status
ASAQS Standard System of Measuring Building Work, 7th edition (2015) | Measurement of building work, including bolts to structural steelwork. | Bolts measured separately from the steel mass; use this workbook's mass to check the rate. | Edition per ASAQS (released 01/10/2015). Confirm the clauses in your copy.
SAISC, Measuring Quantities for Structural Steelwork (Purple Book), 2008 | SAISC rules for measuring structural steelwork, including bolts and holding-down bolts. | Describe holding-down bolts by diameter, length and assembly; measure by number or mass as the bill requires. | Publication confirmed on saisc.co.za. Bolt rules not checked - confirm in your copy.
SANS 1200 H, Structural steelwork (SABS 1200 H-1990) | Measurement and payment for erection bolts and holding-down bolts on civil contracts. | HD bolts per t or No for each diameter, size and shape, nuts, washers and anchor plates in the rate (8.3.6); erection bolts for each grade and type (8.3.4); repeated articles by mass state the number and mass of each (8.1.2). | Clause 8 read in the 1990 edition (approved 23/08/1990).
SANS 1700 series, Fasteners | Metric bolts, screws, nuts and washers - dimensions and properties. | Nut and washer masses should be checked against it or a supplier's table. | Not read (SABS paywall). Confirm in your copy.

## Sources
Sources
Accessed 19/10/2026. SANS parts not held by Setout are marked to confirm on Standards.
Key | Source | Link
sabs1200h | SABS 1200 H-1990 Structural steelwork (SABS), clause 8 read from a licensed copy, 19/10/2026 | -
saisc_purple | SAISC: Measuring Quantities for Structural Steelwork (Purple Book), year published 2008 | https://www.saisc.co.za/product/purple-book/
density | Barrel mass = pi/4 x d^2 x 7 850 kg/m3; plate mass = L x W x t x 7 850 kg/m3 | -
template | Contractor bolt weight calculator supplied to Setout; nut and washer masses carried over unverified | -